## BomhcikReworked
Line # | Name | Description | Designator | Quantity | 2BoardRequire | Bought | Extra | В корзине | Price | Подходит ли посадочное место | Правильная ли распиновка
| AMS1117-3.3 | Линейный регулятор с малым падением напряжения, 1А, 3.3В [SOT-223] | A1 | 1 | 2 | 6 | 4 | 4 |  |  |  | 6
| 100нФ | Конденсатор керамический, типоразмера 0603 | C1, C2, C3, C4, C5, C6, C13, C14, C19, C24 | 10 | 20 | 20 | 0 | 20 |  |  |  | 2
| 1мкФ | Описание свойств компонента | C7, C8, C21 | 3 | 6 | 8 | 2 | 8 |  |  |  | 2.6667
| 10пФ | Конденсатор керамический, типоразмера 0603 | C9, C10 | 2 | 4 | 10 | 6 | 6 |  |  |  | 5
| 20пФ | Конденсатор керамический, типоразмера 0603 | C11, C12, C15, C16 | 4 | 8 | 10 | 2 | 10 |  |  |  | 2.5
| 10мкФ 50В | Конденсатор керамический, типоразмера 1206 | C17, C18, C22, C23, C30, C31, C32 | 7 | 14 | 20 | 6 | 20 |  |  |  | 2.8571
| 3.9нФ | Конденсатор керамический, типоразмера 0603 | C20 | 1 | 2 | 5 | 3 | 5 |  |  |  | 5
| 1мкФ 6.3В | Конденсатор керамический, типоразмера 0603 | C25, C26, C33, C34, C37, C38, C41, C42 | 8 | 16 |  | -16 | 16 |  |  |  | 0
| 0,1мкФ 50 В | Конденсатор керамический, типоразмера 0603 | C27, C28, C36, C39, C44 | 5 | 10 | 20 | 10 | 20 |  |  |  | 4
| 1мкФ 16 В | Конденсатор керамический, типоразмера 0603 | C29, C35, C40, C43 | 4 | 8 |  | -8 | 14 |  |  |  | 0
| MC34063S | The MC34063is a monolithic regulator subsystem, intended for use as DC to DC converter. This device contains a temperature compensated band gap reference, a duty-cycle control oscillator, driver and high current output switch. It can be used for step down, step-up or inverting switching regulators as well as for series pass regulators. | DA1 | 1 | 2 | 10 | 8 |  |  | Да |  | 10
| SN74LVC2G14DCKR | Сдвоенный инвертор с триггером Шмидта | DD1 | 1 | 2 | 4 | 2 | 4 |  |  |  | 4
| 74HC08D | Логическая ИС, QUAD 2-INPUT AND GATE | DD2 | 1 | 2 | 4 | 2 | 4 |  |  |  | 4
| SN74LVC2G17DBVR | Сдвоенный буфер с триггером Шмитта на входе | DD3 | 1 | 2 | 4 | 2 | 4 |  |  |  | 4
| STM32F103RBT6 | Микроконтроллер 32-Бит, Cortex-M3, 72МГц, 128КБ Flash, USB, CAN [LQFP-64] | DD4 | 1 | 2 | 4 | 2 | 4 |  |  |  | 4
| SP3485EN-L/TR | Трансивер RS485 Half-Duplex 1/1 | DD5 | 1 | 2 | 5 | 3 |  |  | Да |  | 5
| DRV8106SQRHBRQ1 | Automotive, 40-V, half-bridge Smart Gate Driver w/offline diagnostics and inline current sense amp. | DD6, DD7, DD8, DD9 | 4 | 8 |  | -8 |  |  |  |  | 0
| ва | Предохранитель плавкий 5x20 | F1 | 1 | 2 | 2 | 0 | 3 |  |  |  | 2
| FC-135R | Кварцевый резонатор 32,768 кГц; SMD | G1 | 1 | 2 | 4 | 2 | 4
| HC-49SM | Кварцевый резонатор 8 МГц; SMD | G2 | 1 | 2 | 3 | 1 |  |  |  |  | 3
| 3 | Светодиод оранжевый SMD 0805=2x1.3мм, 70мКд, 130°, 625нм (Orange); №7339 o СД SMD02013C2\оран\ 70\130\пр\FYLS-0805UEC\ | HL1 | 1 | 2 |  | -2 | 5 |  |  |  | 0
| 3 | Светодиод SMD 0805=2x1.3мм, красный, 28мкд, 130град, прозрачная линза; Q-15575B СД SMD02013C2\кр\ 28,5\130\пр\FYLS- 0805HD\FORYARD | HL2 | 1 | 2 | 100 | 98 |  |  |  |  | 100
| 3 | Светодиод SMD 0805=2x1.3мм, красный, 28мкд, 130град, прозрачная линза; Q-15575B СД SMD02013C2\кр\ 28,5\130\пр\FYLS- 0805HD\FORYARD | HL3, HL4, HL5, HL6 | 4 | 8 | 100 | 92 |  |  |  |  | 25
| 47мкГн | Дросель, 5x5 | L1 | 1 | 2 | 15 | 13 | 15 |  |  |  | 15
| 100кОм | Резистор, типоразмера 0603 | R1, R2, R7, R15 | 4 | 8 | 10 | 2 | 10 |  |  |  | 2.5
| 10кОм | Резистор, типоразмера 0603 | R3, R4, R16, R17, R20, R21, R24 | 7 | 14 | 20 | 6 | 20 |  |  |  | 2.8571
| 330 Ом | Резистор, типоразмера 0603 | R5 | 1 | 2 | 5 | 3 | 5 |  |  |  | 5
| 1МОм | Резистор, типоразмера 0603 | R6 | 1 | 2 | 10 | 8 | 10 |  |  |  | 10
| 330Ом | Резистор, типоразмера 0603 | R8 | 1 | 2 | 5 | 3 | 5 |  |  |  | 5
| 120Ом | Резистор, типоразмера 0603 | R9 | 1 | 2 | 10 | 8 | 10 |  |  |  | 10
| 4.7кОм | Резистор, типоразмера 0603 | R10, R11 | 2 | 4 | 10 | 6 | 10 |  |  |  | 5
| 8.2кОм 1% | Резистор, типоразмера 0603 | R12 | 1 | 2 | 10 | 8 | 10 |  |  |  | 10
| 5кОм 1% | Резистор, типоразмера 0603 | R13 | 1 | 2 | 10 | 8 | 10 |  |  |  | 10
| 0.2Ом 1% | Резистор, типоразмера 2512 | R14 | 1 | 2 | 5 | 3 | 5 |  |  |  | 5
| 7.5мОм | Резистор, типоразмера 2512 | R18, R22 | 2 | 4 | 50 | 46 |  |  |  |  | 25
| 1.8кОм | Резистор, типоразмера 2512 | R19, R23 | 2 | 4 | 6 | 2 | 6 |  |  |  | 3
| KAN0441-0252B | Описание свойств компонента | SB1, SB2 | 2 | 4 | 3 | -1 | 19 |  |  |  | 1.5
| USBLC6-2 | Защита интерфейса USB от электростатических разрядов [SOT-23-6] | V1 | 1 | 2 | 4 | 2 | 4 |  |  |  | 4
| 1N5819W | Диод Шоттки, 40 В, 0.35 А, SOD-123 | VD1, VD2, VD4, VD5 | 4 | 8 | 50 | 42 |  |  | Да |  | #REF!
| ESDCAN24-2BLY | Устройство защиты CAN шины от ESD, 2 защитных диода [SOT-23-3] | VD3 | 1 | 2 | 5 | 3 | 4 |  |  |  | 5
| ESD5Z5.0T1G | Устройство защиты от ESD, защитный диод, 5В [SOD-523] | VD6 | 1 | 2 | 11 | 9 | 11 |  |  |  | 11
| BZX384-C18 | Стабилитрон 18В 0.3Вт [SOD-323] | VD7 | 1 | 2 | 68 | 66 | 67 |  |  |  | 68
| STD10PF06T4-VB | Транзистор P-MOSFET 60В 30А 34Вт [D-PAK] | VT1 | 1 | 2 | 10 | 8 |  |  |  |  | 10
| IRF7854TRPBF | Транзистор, HEXFET, N-канал, 80В, 10А [SOIC-8] | VT2, VT3, VT4, VT5, VT6, VT7, VT8, VT9 | 8 | 16 | 20 | 4 |  |  | Да |  | 2.5
| S5B-PH | JST PH 5pin 2 mm pitch; horizontal; through hole OR full smd; S5B-PH-SM4-TB | XP1, XP2 | 2 | 4 | 20 | 16 |  |  | Да |  | 10
| S4B-ZR | JST ZH 4pin 1.5 mm pitch; horizontal; through hole OR full smd; S4B-ZR | XP3 | 1 | 2 | 20 | 18 |  |  |  |  | 20
| S4B-PH | JST PH 4pin 2 mm pitch; horizontal; through hole OR full smd; S4B-PH-SM4-TB | XP4 | 1 | 2 | 15 | 13 |  |  |  |  | 15
| XT30PW-M | Socket; DC supply; XT30; male; PIN: 2; on PCBs; THT; yellow; 15A; 500V | XP5, XP6, XP7 | 3 | 6 | 10 | 4 |  |  |  |  | 3.3333
| 0548190519 | USB - mini B USB 2.0 OTG Receptacle Connector 5 Position Through Hole, Right Angle | XS1 | 1 | 2 | 7 | 5 |  |  |  |  | 7